## Sheet1
Standard | Name | Updated version | Applicable rule | Element modified affecting Part 80 | Cost/Benefit | Vessel Class | Implementation challenges | How serves the public interest
IEC 61097-16:2019 | Global maritime distress and safety system (GMDSS) - Part 16: Ship earth stations operating in mobile-satellite systems recognized for use in the GMDSS - Operational and performance requirements, methods of testing and required test results | n/a | §§80.7 and 80.1101 | SOLAS required for all new GMDSS mobile satellite terminals, including Iridium and GMDSS FleetSafety, and others once adopted by IMO | Allows certification of equipment other than Inmarsat C for GMDSS use. | GMDSS and all other ships | None known. Waiver granted for Iridium on 26 December 2019 under WT Docket 19-280, DA 19-1334. | Allows certification of equipment other than Inmarsat C for GMDSS use. Allows GMDSS satellite terminals have greater safety capability than old Inmarsat-C
IEC 62287-2:2017 | Maritime navigation and radiocommunication equipment and systems - Class B shipborne equiment of the automatic identification system (AIS) - Part 2: Self-organising time division multiple access (SOTDMA) techniques | n/a | §§80.7 and 80.231 | Class B AIS using self-organizating TDMA technology, similar to Clss B AIS using carrier-sense TDMA already incorporated in Part 80. | No cost - provides users more technology choicese | all (not carried on Subpart W ships) | None known | Superior performance over Class B CSTDMA, less costly than Class A AIS. Provides users more technology choices.
IEC 62320-2:2016 | Maritime navigation and radiocommunication equipment and systems - Automatic identification system (AIS) - Part 2: AIS AtoN Stations - Operational and performance requirements, methods of testing and required test results | n/a | §§ 80.7 and Subpart M | n/a | No cost - already accepted by waiver for certain manufcturers | all | None known. No FCC carriage requirement | Improves maritime navigation safety by enabling private AIS aids to navigation to be implemented. Simplifies requirement for manufacturers now having to seek a waiver.
IEC 61162-450:2024 | Maritime navigation and radiocommunication equipment and systems - Digital interfaces - Part 450: Multiple talkers and multiple listeners - Ethernet interconnection | n/a | §§ 80.7, 80.1101 | Except for the data sentence, this standard has largely replaced the old serial interface IEC 61162-1. See Annex C. | Reduced cost as it describes existing SOLAS installation requirements and best commercial practice. | all | None known | Providers user and installer with significantly greater flexibility in installation and interface with other equipment
IEC 61162-460:2024 | Maritime navigation and radiocommunication equipment and systems - Digital interfaces - Part 460: Multiple talkers and multiple listeners - Ethernet interconnection - Safety and security | n/a | §§ 80.7, 80.1101 | Used with IEC 61162-450, this standard has largely replaced the old serial interface IEC 61162-1. See Annex C. | Improves cyber security for data interconnection | all | None known | Providers user and installer with significantly greater flexibility in installation, security and interface with other equipment
IEC 63154:2021 | Maritime navigation and radiocommunication equipment and systems - Cybersecurity - General requirements, methods of testing and required test results | n/a | §§80.7 and 80.1011 | Adds cybersecurity requirements for GMDSS installations | Improves cybersecurity, but does increase installation costs | SOLAS (GMDSS) | Srandard should be allowed for GMDSS installations at least as an option. Mandatory inclusion should be further studied, with comments sought. | Provides equipment manufacturers and installers guidance on inclusion of cybersecurity measures
IMO COMSAR Circ.32/Rev.2 | ﻿HARMONIZATION OF GMDSS REQUIREMENTS FOR RADIO INSTALLATIONS ON BOARD SOLAS SHIPS | n/a | §§ 80.7 and 80.1101(b) | This supplements other standards listed in 80.11-1(b) general requirements for SOLAS Convention mandated GMDSS installations on ships. Adresses interpretation of 2023 SOLAS changes to duplication of equipment. | No known cost as it describes existing SOLAS installation requirements and best commercial practice. | GMDSS (SOLAS) | None known. | This standard describes how equipment specified in Subpart W is to be installed on ships under the SOLAS Convention. Adresses duplication of equipment under recent SOLAS changes..
IMO MSC.1/ Circ.1039/Rev.1 | GUIDELINES FOR SHORE-BASED MAINTENANCE OF EMERGENCY POSITION-INDICATING RADIO BEACONS (EPIRBs) | n/a | §§80.7 and 80.1105 | The purpose of these Guidelines is to establish standardized procedures and minimum levels of service for the testing and maintenance of emergency position-indicating radio beacons (EPIRBs) to ensure maximum reliability while minimizing the risk of false distress alerting. The Guidelines are applicable to EPIRBs approved to comply with the requirements of SOLAS regulation IV/7.1. | No known cost as it describes existing SOLAS installation requirements and best commercial practice. | GMDSS (SOLAS) | None known | Ensures EPIRBs work as designed during a distress.
IMO MSC.1/Circ.1389 | GUIDANCE ON PROCEDURES FOR UPDATING SHIPBORNE NAVIGATION AND COMMUNICATION EQUIPMENT | n/a | §§80.7, 80.1105, 80.1085, 80.1101, and 80.809 | As navigation and radiocommunication equipment becomes increasingly software and firmware dependent, updates to application software and firmware to meet changes in IMO and ITU regulatory requirements are needed. This applies in the case of retrospective changes to regulations which apply to all relevant ships. | Minimal cost since including this capability has become common commercial best practice. This requirement is being incorporated into all relevant maririme radiocommunication standards as they are maintained. | GMDSS (SOLAS), but could apply to all types | None known | For example, ensures radiocommucations equipment remain capable of transmitting only on radio frequencies authorized by the administration.
ITU-R M.585-9:2022 | Assignment and use of identities in the maritime mobile service | n/a | §§ 2 Subpart D, 80.5 and 80.7 | Although MMSIs are treated by the ITU Radio Regulations as equivalent to radio calls signs in meeting the requirement for identifying transmitted signals, FCC never aopted MMSIs into its rules. | No known cost. Would clarify requirements for identifying signals transmitted from DSC and AIS radios. | all | none known | Would begin to address the ongoing problem whereby 60% of DSC distress alert identities are invalid. Would clarify the relevance of status of MMSIs.
ITU-R M.1080:1994 | Digital Selective Calling System Enhancement for Multiple Equipment Installations | n/a | §§80.7, 80.295 | Provides MMSI assginment guidance for multplie DSC radio installations on the same vessel. | No known cost as this would be allowable, not mandatory. Would clarify requirements for identifying signals transmitted from DSC radios. | all | Interoperability with other non-M.1080-compliant DSC equipment and user familiarization. | Address proper equipment identification when multiple DSC radios installed on the same vessel
RTCM 10150.0 | ﻿10150.0 Standard for VHF-FM Portable Marine Radiotelephone Equipment with Digital Selective Calling (DSC) and Global Navigation Satellite System (GNSS) Location Function, July 5, 2012 | n/a | §§80.7 and 80.225 | RTCM 11050 needs to replace IEC 62238 and ITU-R M.493-13's application to VHF handheld, portable DSC equipment in 80.225 since neither standards was ever intended for handheld devices. Those older standards, originally included as an expedient, now need to be phased out. | Cost impact believed to be minimal while ensuring improved capability and consistancy in distress alerting. | all | Standard may be updated within the next two years to ensure compatibility with updated ITU-R M.493-16. | Improves safety related capability of these devices, such as inclusion of distress position information, and eliminates functions not required in a handheld.
﻿National Marine Electronics Association (NMEA), 7 Riggs Avenue, Severna Park, MD ﻿21146, telephone 410-975-9425, www.nmea.org, info@nmea.org 21146, telephone 410-975-9425, www.nmea.org, info@nmea.org
NMEA 0183 Ver.4.30: 2023 | Data interface | n/a | §§80.7 | Fulfills same purpose as IEC 61162 series | No cost. ﻿Incorporating this standard by reference would allow manufacturers the option of ﻿using a more up-to-date data interface than that described by IEC. using a more up-to-date data interface than that described by IEC. | all | May not apply to Subpart W SOLAS | Providers user and installer with significantly greater flexibility in installation and interface with other equipment
NMEA 2000 Ver 3.000:2022 | Data Interface | n/a | §§80.7 | Fulfills same purpose as IEC 61162 series | No cost. ﻿Incorporating this standard by reference would allow manufacturers the option of ﻿using a more up-to-date data interface than that described by IEC. | all | May not apply to Subpart W SOLAS | Providers user and installer with significantly greater flexibility in installation and interface with other equipment
NMEA OneNet Ver 1.000:2022 | OneNet Ethernet Standard | n/a | §§80.7 | Fulfills same purpose as IEC 61162 series | No cost. ﻿Incorporating this standard by reference would allow manufacturers the option of ﻿using a more up-to-date data interface than that described by IEC. | all | May not apply to Subpart W SOLAS | Providers user and installer with significantly greater flexibility in installation and interface with other equipment